## i2cmb_test_plan
Verification Plan for layered testbench
# | Section | Description | Link | Type | Weight | Goal | Owner | Manager | Priority
Simulation
1 | Register Block |  |  |  | 2 | 100
1.1 | Register Address Validity | Verify the validity of registers being addressed and what happens if an invalid address is given | i2cmb_generator_register_test* | test | 2 | 100 | arrane | arrane | 1
1.2 | Register Aliasing | Verify that any action on a register does not affect the others | i2cmb_generator_register_test* | test | 2 | 100 | arrane | arrane | 1
1.3 | Register Default Values | Check that the registers are initialized to their default values after reset | i2cmb_generator_register_test* | test | 2 | 100 | arrane | arrane | 1
1.4 | Register Access | Verify that sure that no prohibited accesses are allowed (Eg. FSM register is read only) | i2cmb_generator_register_test* | test | 2 | 100 | arrane | arrane | 1
1.5 | Register Core Enable | Verify the core enable/disable functionality. | i2cmb_generator_register_test* | test | 2 | 100 | arrane | arrane | 1
2 | FSM Flow |  |  |  | 1 | 100
2.1 | Byte FSM state coverage | Verify that all states of byte FSM are covered | /top/DUT/iicmb_m_inst0/mbyte_inst0 | FSM | 1 | 100 | arrane | arrane | 1
2.2 | Bit FSM state coverage | Verify that all states of bit FSM are covered | /top/DUT/iicmb_m_inst0/mbit_inst0 | FSM | 1 | 100 | arrane | arrane | 1
3 | DUT behaviour |  |  |  | 2 | 100
3.1 | Interrupt enable | Verify that interrupt is not generated when Interrupt Enable bit is 0 in CSR | assert__interrupt_disabled | assertion | 2 | 100 | arrane | arrane | 1
3.2 | Bus ID limit | Verify that DUT does not allow a Bus ID value that is higher than number of buses | i2cmb_generator_dut_behaviour_test* | test | 2 | 100 | arrane | arrane | 1
3.3 | Bus Capture check | Verify that bus capture bit is disabled before setting bus and enabled once bus is set | i2cmb_generator_dut_behaviour_test* | test | 2 | 100 | arrane | arrane | 1
3.4 | Busy Bit check | Verify that busy bit is enabled between start and stop conditions and disabled otherwise | i2cmb_generator_dut_behaviour_test* | test | 2 | 100 | arrane | arrane | 1
4 | WB interactions |  |  |  | 2 | 100
4.1 | Wishbone covergroup | Verify coverage of WB interactions | wb_cg | Covergroup | 2 | 100 | arrane | arrane | 1
4.2 | Wishbone operations | Verify that all wishbone operations are performed | wb_cg::wb_op | Coverpoint | 2 | 100 | arrane | arrane | 1
4.3 | Register addresses | Verify whether all register addresses are accessed | wb_cg::wb_addr | Coverpoint | 2 | 100 | arrane | arrane | 1
4.4 | Operation Address combinations | Verify all possible combinations of operations and addresses | wb_cg::wb_op_x_addr | Cross | 2 | 100 | arrane | arrane | 1
4.5 | CMDR commands | Verify that all CMDR commands are performed (eg. Start, write, read etc.) | wb_cg::cmdr_commands | Coverpoint | 2 | 100 | arrane | arrane | 1
5 | I2C interactions |  |  |  | 2 | 100
5.1 | I2C covergroup | Verify coverage of I2C interactions | i2c_cg | Covergroup | 2 | 100 | arrane | arrane | 1
5.2 | I2C operations | Verify that all I2C operation types are performed | i2c_cg::i2c_op | Coverpoint | 2 | 100 | arrane | arrane | 1
5.3 | I2C data | Verify different I2C data values | i2c_cg::i2c_data | Coverpoint | 2 | 100 | arrane | arrane | 1
5.4 | I2C transfer size | Verify for different transfer sizes | i2c_cg::i2c_transfer_size | Coverpoint | 2 | 100 | arrane | arrane | 1
5.5 | I2C operations and transfer size | Verify that both type of operations occur for different sizes | i2c_cg::i2c_op_x_transfer_size | Cross | 2 | 100 | arrane | arrane | 1
6 | Original Tests |  |  |  | 2 | 100
6.1 | Test 1 | Write values from 0 to 31 | i2cmb_generator* | test | 2 | 100 | arrane | arrane | 1
6.2 | Test 2 | Read Values from 100 to 131 | i2cmb_generator* | test | 2 | 100 | arrane | arrane | 1
6.3 | Test 3 | Alternate reads and writes, incremental writes from 64 to 127, decremental writes from 63 to 0 | i2cmb_generator* | test | 2 | 100 | arrane | arrane | 1
7 | Random Tests |  |  |  | 2 | 100
7.1 | Random Test | Test for reads and writes with random data and transfer sizes" | i2cmb_generator_random* | test | 2 | 100 | arrane | arrane | 1
8 | Code_Coverage |  |  |  | 1 | 100
8.1 | RTL Core | "Ensure that all design units have 100% statement coverage 100% branch coverage" | /top/DUT | Instance | 1 | 100 | arrane | arrane | 1